RESET
1
INIT
MEM
CLR
SET
STACK
PTRS
ZP
IRQ VEC
2
HW
SET
ACIA
irq- receive only
baud- 19200
RST
VIA2
VIA1
timer 1- irq & mode = 0
shift reg- irq & mode = 3
port A- setup for i2c
DET
Delay ~4s
LCD
GamePad
Present?
Present?
Hardware Detect
GamePad:
Serial Port:
Hardware Detect
GamePad: Yes
Serial Port:
Yes
Yes
No
No
Hardware Detect
GamePad: No
Serial Port:
Connect GamePad
wait loop (irq)
scan for
GamePad
wait loop
scan for lcd
Present?
BL
3
Hardware Detect
GamePad: Yes
Serial Port: Yes
Serial Port
wait loop
for “Start”
Next: BL
Yes
No
Hardware Detect
GamePad: No
Serial Port:
Connect Serial Port
wait loop (irq)
scan for
Serial port
Clear display
CompuTerm Version A.0
1 Load a program
2 No other options!